## Sheet1
Requirement number | Part | Brief explanation | Optional comment 1 | Optional comment 2 | Status | Observation | Change | Status
1 | The car | It should have 4WD capability and it needs to be able to turn.
2 | The car | It should measure the speed of the vehicle.
3 | The car | It should be able to receive commads using bluetooth.
4 | The car | It should be able to receive commads using WiFi.
5 | The car | It should be able to use the ESP camera module and send pictures using WiFi.
6 | The car | It should have a PID controller for controling the speed.
7 | The car | It should be able to switch between the two modes of operation: 1.The glove. 2.The Android App. | At the moment of connection the car will change the mode. | There isn't any priority between the 2 modes.
8 | The car | It needs to receive an "analog" command, for example a command can be other than just go forward, go backward, it can be a percentage.
9 | The car | The control message is 3 bytes. Forward-backward, left-right. The first bit of the 3rd byte is Handbrake, the following 5 bits are for camera, example: 10000 is camera turn left 90deg, 01000 is camera turn left 45deg, 00100 is camera look forward, 00010 camera turn right 45deg....The 7th bit is a button input which decides bluetooth of WiFi mode. | Example of the first byte: 255/2 is not forward nor backward. 0 is maximum backward and 255 is maximum forward. | Bloetooth, WiFi transport protocol?!
10 | The car | The ESP-Cam will be mounted on a servo motor, this motor needs to be able to rotate 180deg for the camera to see. | The camera is controlled by the command message.
11 | The glove
12 | The glove
13 | The glove
14 | The glove
15 | The glove
16 | The glove
17 | The glove
18 | The glove
19 | The glove
20 | The glove
21 | The App
22 | The App
23 | The App
24 | The App
25 | The App
26 | The App
27 | The App
28 | The App
29 | The App
30 | The App
31 | The App
32 | The App
33
34